## Sheet1
system | component | issue
BRAKE_SYSTEM | FLUID | LEAK
BRAKE_SYSTEM | FLUID | MOISTURE_TOO_HIGH
BRAKE_SYSTEM | FLUID | BOILING_POINT_TOO_LOW
IDENTIFICATION | VIN | NOT_READABLE
IDENTIFICATION | VIN | DOCUMENT_MISMATCH
IDENTIFICATION | DATABASE | ABS_MISMATCH
PRE_INSPECTION | VEHICLE_STATE | NOT_CLEAN_OR_NOT_OPERATIONAL
PRE_INSPECTION | VEHICLE_STATE | OVERLOADED
PRE_INSPECTION | REGISTRATION | NOT_REGISTERED_OR_INACTIVE
PRE_INSPECTION | REGISTRATION | MISSING_PLATES
PRE_INSPECTION | BODYWORK | CORROSION_HOLES
LIGHTING | LOW_BEAM | INTENSITY_OUT_OF_RANGE
LIGHTING | HIGH_BEAM | INTENSITY_TOO_LOW
LIGHTING | FRONT_FOG | INTENSITY_TOO_HIGH
EXHAUST_SYSTEM | EXHAUST | ABSORPTION_EXCEEDS_LIMIT
EXHAUST_SYSTEM | EXHAUST | CO_EXCEEDS_LIMIT
LIGHTING | REAR_FOG | INTENSITY_OUT_OF_RANGE
LIGHTING | REVERSING_LIGHT | WRONG_COLOUR
LIGHTING | HIGH_BEAM_ORIENTATION | NON_HALOGEN_EXCEEDS_16LX
LIGHTING | HIGH_BEAM_ORIENTATION | HALOGEN_DUAL_BELOW_24LX
LIGHTING | HIGH_BEAM_ORIENTATION | HALOGEN_SINGLE_BELOW_32LX
LIGHTING | HIGH_BEAM_ORIENTATION | GAS_DISCHARGE_OUT_OF_RANGE
LIGHTING | LOW_BEAM_ORIENTATION | EXCEEDS_4LX
LIGHTING | FRONT_POSITION_LIGHT | INTENSITY_OUT_OF_RANGE
LIGHTING | REAR_POSITION_LIGHT | INTENSITY_OUT_OF_RANGE
LIGHTING | PARKING_LIGHT | INTENSITY_OUT_OF_RANGE
LIGHTING | STOP_LIGHT | INTENSITY_OUT_OF_RANGE
LIGHTING | PLATE_LIGHT | NOT_FUNCTIONAL
LIGHTING | THIRD_STOP_LIGHT | MISSING
LIGHTING | TURN_INDICATOR | WRONG_COLOUR
LIGHTING | TURN_INDICATOR | FREQUENCY_OUT_OF_RANGE
LIGHTING | HAZARD_SWITCH | NOT_FUNCTIONAL
LIGHTING | TURN_INDICATOR | NOT_FUNCTIONAL
LIGHTING | TURN_INDICATOR | INSUFFICIENT_COUNT_SHORT_VEHICLE
LIGHTING | TURN_INDICATOR | INSUFFICIENT_COUNT_LONG_VEHICLE
WHEELS_TYRES | FRONT_AXLE_TYRES | CONSTRUCTION_TYPE_MISMATCH
WHEELS_TYRES | REAR_AXLE_TYRES | CONSTRUCTION_TYPE_MISMATCH
WHEELS_TYRES | FRONT_AXLE_TYRES | LOAD_INDEX_MISMATCH
WHEELS_TYRES | REAR_AXLE_TYRES | LOAD_INDEX_MISMATCH
WHEELS_TYRES | TYRE | NOT_HOMOLOGATED
WHEELS_TYRES | WHEEL | PLAY_OR_DAMAGE
ELECTRICAL_SYSTEM | ELECTRICAL_WIRING | NOT_PROTECTED
ELECTRICAL_SYSTEM | BATTERY | NOT_SECURED
CHASSIS_SUSPENSION | SUSPENSION_ARMS | MECHANICAL_DAMAGE
CHASSIS_SUSPENSION | SUSPENSION_FORKS | MECHANICAL_DAMAGE
CHASSIS_SUSPENSION | SUSPENSION_STABILIZER | MECHANICAL_DAMAGE
CHASSIS_SUSPENSION | SUSPENSION_JOINTS | MECHANICAL_DAMAGE
CHASSIS_SUSPENSION | SUSPENSION_SHOCKS | MECHANICAL_DAMAGE
CHASSIS_SUSPENSION | SUSPENSION_SPRINGS | MECHANICAL_DAMAGE
ENGINE | ENGINE_MOUNTS | DAMAGED
ENGINE | ENGINE_FLUID | LEAK
ENGINE | IGNITION | MECHANICAL_DAMAGE
ENGINE | FUEL_SUPPLY | NOT_SECURED
ENGINE | FUEL_SUPPLY | LEAK
ENGINE | TRANSMISSION | NOT_FUNCTIONAL
MANDATORY_EQUIPMENT | EQUIPMENT | SPARE_WHEEL_MISSING
MANDATORY_EQUIPMENT | EQUIPMENT | WARNING_TRIANGLE_MISSING
MANDATORY_EQUIPMENT | EQUIPMENT | FIRST_AID_MISSING
MANDATORY_EQUIPMENT | EQUIPMENT | TOW_EQUIPMENT_MISSING
MANDATORY_EQUIPMENT | EQUIPMENT | REFLECTIVE_VEST_MISSING